## Nucleo
KIK01接続一覧表
2017.12.28
NucleoF446RE
| CN7 | [11 empty] | CN6/CN8
| Pin# | Morpho |  | Device | Function | Arduino | Device | Function | Pin# | Morpho | Device | Function | Arduino | Device | Function
| 1 | PC_10 |  | Sync | SyncOut |  |  |  | 2 | PC_11 | Sync | SyncIn1
| 3 | PC_12 | [6 empty] | 4 | PD_2 | Sync | (SyncIn2)
| 5 | VDD | [6 empty] | 6 | E5V | PWRIN | +5V
| 7 | BOOT0 | [6 empty] | 8 | GND | PWRIN | GND
| 9 | - | [6 empty] | 10 | - |  |  | -
| 11 | - | [6 empty] | 12 | IOREF |  |  | IOREF
| 13 | PA_13 | [6 empty] | 14 | RESET |  |  | RESET
| 15 | PA_14 | [6 empty] | 16 | +3V3 | PotBoxPWR | +3V3 | +3V3
| 17 | PA_15 | [6 empty] | 18 | +5V |  |  | +5V
| 19 | GND |  | Sync | GND |  |  |  | 20 | GND | PotBoxPWR | GND | GND
| 21 | PB_7 | [6 empty] | 22 | GND | VCA | GND | GND | PWR_MON | GND
| 23 | PC_13 | [6 empty] | 24 | VIN |  |  | VIN
| 25 | PC_14 | [6 empty] | 26 | - |  |  | -
| 27 | PC_15 | [6 empty] | 28 | PA_0 | PWR_MON | V_Monitor | A0
| 29 | PH_0 | [6 empty] | 30 | PA_1 |  |  | A1
| 31 | PH_1 | [6 empty] | 32 | PA_4 | VCA | ENV_DAC1 | A2
| 33 | VBAT | [6 empty] | 34 | PB_0 |  |  | A3
| 35 | PC_2 | [6 empty] | 36 | PC_1 |  |  | A4
| 37 | PC_3 | [6 empty] | 38 | PC_0 |  |  | A5
| CN10 |  |  |  |  | CN5/CN9
| Pin# | Morpho |  | Device | Function | Arduino | Device | Function | Pin# | Morpho | Device | Function | Arduino | Device | Function
| 1 | PC_9 | [6 empty] | 2 | PC_8
| 3 | PB_8 |  |  |  | D15 | CheckPin | Check2 | 4 | PC_6
| 5 | PB_9 |  |  |  | D14 | CheckPin | Check1 | 6 | PC_5
| 7 | AVDD |  |  |  | AVDD |  |  | 8 | U5V
| 9 | GND |  | POTBox | SPI3_GND | GND |  |  | 10 | -
| 11 | PA_5 |  | VCA | ENV_DAC2 | D13 |  |  | 12 | PA_12 | LEDs | LEDs_Beat
| 13 | PA_6 |  |  |  | D12 |  |  | 14 | PA_11 | LEDs | LEDs_SyncIn
| 15 | PA_7 |  |  |  | D11 |  |  | 16 | PB_12 | LEDs | LEDs_SyncOut
| 17 | PB_6 |  |  |  | D10 | CheckPin | Check3 | 18 | -
| 19 | PC_7 |  | POTBox | SPI3_CS4 | D9 |  |  | 20 | GND | LEDs | LEDs_GND
| 21 | PA_9 |  | POTBox | SPI3_CS3 | D8 |  |  | 22 | PB_2 | LEDs | LEDs_PWR
| 23 | PA_8 |  | POTBox | SPI3_CS2 | D7 |  |  | 24 | PB_1 |  | LEDs_AutoRunSW
| 25 | PB_10 |  | POTBox | SPI3_CS1 | D6 |  |  | 26 | PB_15 | DCO | SPI2_MOSI
| 27 | PB_4 |  | POTBox | SPI3_MISO | D5 |  |  | 28 | PB_14 |  | (SPI2_MISO)
| 29 | PB_5 |  | POTBox | SPI3_MOSI | D4 |  |  | 30 | PB_13 | DCO | SPI2_SCLK
| 31 | PB_3 |  | POTBox | SPI3_SCLK | D3 |  |  | 32 | AGND | DCO | SPI2_GND
| 33 | PA_10 |  |  |  | D2 |  |  | 34 | PC_4 | DCO | SPI2_CS1
| 35 | PA_2 |  |  |  | D1 |  |  | 36 | -
| 37 | PA_3 |  |  |  | D0 |  |  | 38 | -
電源系
アナログ信号
Arduino Header

## PeriPheral
POTx8 LunchBox
PWRIN
| Pin# |  | Device | Function
| 1 |  | Nucleo | 3V3
| 2 |  | Nucleo | GND
SPI_IN
| Pin# |  | Device | Function
| 1 |  | Nucleo | SPI_SCK
| 2 |  | Nucleo | SPI_MISO
| 3 |  | Nucleo | SPI_MOSI
| 4 |  | Nucleo | SPI_CS1
| 5 |  | Nucleo | SPI_CS2
| 6 |  | Nucleo | SPI_CS3
| 7 |  | Nucleo | SPI_CS4
| 8 |  | Nucleo | SPI_GND
SPI_OUT
| Pin# |  | Device | Function
| 1 |  | POTx16 | SPI_SCK
| 2 |  | POTx16 | SPI_MISO
| 3 |  | POTx16 | SPI_MOSI
| 4 |  | POTx16 | SPI_CS2
| 5 |  | POTx16 | SPI_CS3
| 6 | - | POTx16 | NC
| 7 |  | POTx16 | SPI_GND
PWROUT
| Pin# |  | Device | Function
| 1 |  | POTx16 | GND
| 2 |  | POTx16 | 3V3
POTx16 PizzaBox
SPI_IN
| Pin# |  | Device | Function
| 1 |  | POTx8 | SPI_SCK
| 2 |  | POTx8 | SPI_MISO
| 3 |  | POTx8 | SPI_MOSI
| 4 |  | POTx8 | SPI_CS2
| 5 |  | POTx8 | SPI_CS3
| 6 |  | POTx8 | SPI_GND
PWRIN
| Pin# |  | Device | Function
| 1 |  | POTx8 | 3V3
| 2 |  | POTx8 | GND
AD8402_DCO
SPI_IN
| Pin# |  | Device | Function
| 1 |  | Nucleo | SPI_SCK
| 2 |  | Nucleo | SPI_MOSI
| 3 |  | Nucleo | SPI_CS
| 4 |  | Nucleo | SPI_GND
OUT
| Pin# |  | Device | Function
| 1 |  | VCA | OUT
| 2 |  | VCA | OUT_GND
PWRIN
| Pin# |  | Device | Function
| 1 |  | PSU | Digital+5V
| 2 |  | PSU | Digital_GND
NOS01
WHITE_OUT
| Pin# |  | Device | Function
| 1 |  | VCA | OUT
| 2 |  | VCA | OUT_GND
BLUE_OUT
| Pin# |  | Device | Function
| 1 |  | - | -
| 2 |  | - | -
PINK_OUT
| Pin# |  | Device | Function
| 1 |  | - | -
| 2 |  | - | -
PWRIN
| Pin# |  | Device | Function
| 1 |  | PSU | Analog+5V
| 2 |  | PSU | Analog_GND
| 3 |  | PSU | Analog-5V
Dual_OTA_VCA
WAVE_IN_1
| Pin# |  | Device | Function
| 1 |  | NOS01 | OUT
| 2 |  | NOS01 | OUT_GND
ENV_IN_1
| Pin# |  | Device | Function
| 1 |  | Nucleo | ENV_DAC2
| 2 |  | - | -
OUT_1
| Pin# |  | Device | Function
| 1 |  | RCA-J | OUT1
| 2 |  | RCA-J | OUT1_GND
WAVE_IN_2
| Pin# |  | Device | Function
| 1 |  | DCO | OUT
| 2 |  | DCO | OUT_GND
ENV_IN_2
| Pin# |  | Device | Function
| 1 |  | Nucleo | ENV_DAC1
| 2 |  | Nucleo | ENV_GND
OUT_2
| Pin# |  | Device | Function
| 1 |  | RCA-J | OUT2
| 2 |  | RCA-J | OUT2_GND
PWRIN
| Pin# |  | Device | Function
| 1 |  | PSU | Analog+5V
| 2 |  | PSU | Analog_GND
| 3 |  | PSU | Analog-5V
LEDs
LEDIN
| Pin# |  | Device | Function
| 1 |  | LED | Beat
| 2 |  | LED | SyncIn
| 3 |  | LED | GND
| 4 |  | LED | SyncOut
| 5 |  | - | -
| 6 |  | - | -
| 7 |  | LED | Power
| 8 |  | SW | AutoRun